## Resonances
27Al(p,g)28Si
Q-value [keV]	11584.93
Beam intensity [pnA]	0.1		[pps]	1.00E+09
g-efficiency @ 1.779 MeV	1.25%

Beam energy [keV/u]	Beam energy [keV] CM	28Si Exc. Energy [keV]	Resonance strength [eV]	Stopping power dE/dx (keV/micron)	Branching ratio % (1.779 MeV g-ray)	Counts/min (total yield)	Counts/min (1.779 MeV g-ray)		Rate*br ratio*eff (counts/min)		Run time (days)
326.6	314.9	11899.9	0.0021	81.8735	99.91	0.16	0.16		0.002	0.0000013
405.5	391.0	11975.9	0.0104	73.3123	99	0.72	0.71		0.007	0.0000059
632.2	609.6	12194.6	0.29	60.1931	97	15.78	15.31		0.142	0.0001246
654.65	631.3	12216.2	0.12	59.1118	88	6.41	5.64		0.052	0.0000460
679.3	655.0	12240.0	0.058	57.9877	78	3.04	2.37		0.022	0.0000194
887.78	856.1	12441.0	0.015	50.2682	28.8	0.7	0.2		0.002	0.0000016
922.96	890.0	12474.9	0.14	49.1919	98	6.38	6.25		0.058	0.0000509
991.88	956.5	12541.4	2	47.6363	76.4	87.08	66.53		0.621	0.0005450	5.47
1025.29	988.7	12573.6	0.35	46.6443	89	15.06	13.4		0.141	0.0001233
1089.74	1050.8	12635.8	0.08	44.8453	91	3.36	3.06		0.031	0.0000276
1118.63	1078.7	12663.6	0.8	44.0751	78	32.14	25.07		0.312	0.0002734
1262.75	1217.7	12802.6	0.57	40.7353	70	19.12	13.38		0.213	0.0001867
1317.14	1270.1	12855.0	0.71	39.6335	99	27.16	26.89		0.261	0.0002292
1457	1405.0	12989.9	0.166	37.1162	91	5.82	5.3		0.059	0.0000517

		n [atoms/cm3]	6.03E+22					sum	0.0016866784
		hbar c [MeV cm]	1.97327E-11
		mp c2 [MeV]	938.2723

		# of E changes	8
		time for E change	3	hours
		counts /energy	500

## Run Plan
Without beam
Perform vacuum leak check
Check drive operation under vacuum and vacuum controls
LCW check: open flow and check flow meters
Turn on PS and stop LCW flow: interlock should trip PS
Turn on PS and disconnect temperature sensor: interlock should trip PS
Raise PS voltage for all magnets
Check hall probes

With beam (beam transmission)
Select beam energy					Energy?
Measure beam intensity in box 7 FC
All magnets off, insert box 8 FC, obtain beam intensity
insert box 8 aperture, intensity in FC should be optimized					How? Expected beam spot size?
insert box 7 FC
remove box 8 aperture
insert box 10 FC
Bias magnets					magnet operation (energy to current)? Wu's tables
Optimize intensity in box 10 FC
Insert box 9 slits: obtain position profile
Reduce beam intensity (factor ?)
Insert box 10 MCP
remove box 10 MCP, insert box 11 FC
Optimize transmission
Insert 45 slits: obtain transverse profile

With beam (Energy calibration)