## Resonances
27Al(p,g)28Si
Q-value [keV] | 11584.93
Beam intensity [pnA] | 0.1 |  | [pps] | 1000000000
g-efficiency @ 1.779 MeV | 1.25%
Beam energy [keV/u] | Beam energy [keV] CM | 28Si Exc. Energy [keV] | Resonance strength [eV] | Stopping power dE/dx (keV/micron) | Branching ratio % (1.779 MeV g-ray) | Counts/min (total yield) | Counts/min (1.779 MeV g-ray) | Rate*br ratio*eff (counts/min) | Run time (days)
326.6 | 314.9357 | 11899.8657 | 0.0021 | 81.8735 | 99.91 | 0.16 | 0.16 | 0.0015087
405.5 | 391.0179 | 11975.9479 | 0.0104 | 73.3123 | 99 | 0.72 | 0.71 | 0.0067208
632.2 | 609.6214 | 12194.5514 | 0.29 | 60.1931 | 97 | 15.78 | 15.31 | 0.1464
654.65 | 631.2696 | 12216.1996 | 0.12 | 59.1118 | 88 | 6.41 | 5.64 | 0.059573
679.3 | 655.0393 | 12239.9693 | 0.058 | 57.9877 | 78 | 3.04 | 2.37 | 0.028287
887.78 | 856.0736 | 12441.0036 | 0.015 | 50.2682 | 28.8 | 0.7 | 0.2 | 0.0064572
922.96 | 889.9971 | 12474.9271 | 0.14 | 49.1919 | 98 | 6.38 | 6.25 | 0.059239
991.88 | 956.4557 | 12541.3857 | 2 | 47.6363 | 76.4 | 87.08 | 66.53 | 0.62127 | 5.4711
1025.29 | 988.6725 | 12573.6025 | 0.35 | 46.6443 | 89 | 15.06 | 13.4 | 0.1406
1089.74 | 1050.8207 | 12635.7507 | 0.08 | 44.8453 | 91 | 3.36 | 3.06 | 0.031449
1118.63 | 1078.6789 | 12663.6089 | 0.8 | 44.0751 | 78 | 32.14 | 25.07 | 0.31172
1262.75 | 1217.6518 | 12802.5818 | 0.57 | 40.7353 | 70 | 19.12 | 13.38 | 0.21288
1317.14 | 1270.0993 | 12855.0293 | 0.71 | 39.6335 | 99 | 27.16 | 26.89 | 0.26129
1457 | 1404.9643 | 12989.8943 | 0.166 | 37.1162 | 91 | 5.82 | 5.3 | 0.058971
|  | n [atoms/cm3] | 6.0305e+22
|  | hbar c [MeV cm] | 1.9733e-11
|  | mp c2 [MeV] | 938.2723
|  | # of E changes | 8
|  | time for E change | 3 | hours
|  | counts /energy | 500

## Run Plan
Without beam
Perform vacuum leak check
Check drive operation under vacuum and vacuum controls
LCW check: open flow and check flow meters
Turn on PS and stop LCW flow: interlock should trip PS
Turn on PS and disconnect temperature sensor: interlock should trip PS
Raise PS voltage for all magnets
Check hall probes
With beam (beam transmission)
Select beam energy | Energy?
Measure beam intensity in box 7 FC
All magnets off, insert box 8 FC, obtain beam intensity
insert box 8 aperture, intensity in FC should be optimized | How? Expected beam spot size?
insert box 7 FC
remove box 8 aperture
insert box 10 FC
Bias magnets | magnet operation (energy to current)? Wu's tables
Optimize intensity in box 10 FC
Insert box 9 slits: obtain position profile
Reduce beam intensity (factor ?)
Insert box 10 MCP
remove box 10 MCP, insert box 11 FC
Optimize transmission
Insert 45 slits: obtain transverse profile
With beam (Energy calibration)